## Identification
INTERNATIONAL FORMULA 18 CLASS ASSOCIATION CATAMARAN CLASS RULES (Appendix D) MEASUREMENT FORM - MEASUREMENT CERTIFICATE I F 1 8 A - 2 0 1 7 (version A1 update 2017.10.18)
MEASUREMENT FORM
MEASUREMENT CERTIFICATE
IF18CA - 2019 ( version PCB2019/06)
IDENTIFICATION :
Boat Certificate n° : | [5 empty] | National letters & sail n°: | [9 empty] | WS n° :
Hull n° portside : | [5 empty] | Hull n° Staboard side :
Brand of boat : | [10 empty] | Date manufactured :
OWNER :
Name and firstname :
Address :
Address :
Zip code : | [7 empty] | City :
|  | Country : | [7 empty] | E-mail :
MEASURES & DESCRIPTION OF THE PLATFORM :
C.6.1. (a) (1) Weight of the platform : | [13 empty] | Minimum 130,00 kg
C.6.1. (b) (1) Weight boat ready to sail : | [13 empty] | Minimum 180,00 kg
C.6.2. (a) Corrector weight : | [13 empty] | Maximum 7,00 kg
D.6.2. (a) Hull length | [13 empty] | Maximum 5,52 m
D.6.2. (b) Boat beam | [13 empty] | Maximum 2,60 m
C.7.1. (b) Inspection hatches |  |  |  |  | Minimum 1 per hull
D.3.1. (a) Material
D.5.1. (a) Trampoline material | [13 empty] | Netting is not permited
B.1.1. (c) have valid certification mark is required : Portside hull | [7 empty] | Port side hull |  |  |  |  | Starboard side hull
DAGGERBOARDS & RUDDERS
[7 empty] | Port side |  |  |  | Starboard side
C.8.2. (a) (1) Daggerboards serial n°:
E.3.4. (a) Daggerboard weight | [13 empty] | Maximum 5,50 kg
5
E.3.3. (c ) Daggerboard extension below the hull | [13 empty] | Maximum 1,40 m
B.1.1. (c) Daggerboard certification mark F18
C.8.2. Rudders serial n°
E.4.6. (a) Rudder weight | [13 empty] | Minimum 3,00 kg
B.1.1. (c) Rudder certification mark F18
RESERVED NATIONAL CLASS ASSOCIATION
Initial boat certification |  |  |  | Certification control carried by | [10 empty] | Date :
Boat re-certification |  |  |  | Certification control carried by | [10 empty] | Date :
Re-certification for |  |  |  | Main sail |  | Jib |  |  | Spinnaker |  |  | Platform |  | Mast |  |  | Other
| Certification Authority |  |  | Complementary comments of the Measurer
Date, Stamp & Signature

## Equipments
EQUIPMENTS
Boat certificate n° |  |  | 0 |  |  |  | National letters & sail n° | 0 |  |  | WS n° | 0
Owner name |  | 0 |  |  |  |  | Brand of boat | 0
C.5 PORTABLE EQUIPMENT
C.5.1 (a) 1 |  | One righting line | [6 empty] | Minimum 4 m. long
Minimum Ø 10 mm
C.5.1 (a) 2 |  | One magnetic steering compas | [6 empty] | Minimum one
C.9 RIG
C.9.2 (a) Mast datum point shall not be more than 120mm above the top of the front beam
C.9.7 (a) |  | Running rigging shall be led outside the mast spar
D.4 BEAMS
D.4.2 (a) The beams shall be extruded aluminium profiles of constant section
D.4.2 (b) The curvature of the beams shall be limited to a maximum of 15 mm
F.3 MAST
F.3.2 (a) The mast shall be made extruded aluminium profiles of constant section
F.3.3 Dimensions | [10 empty] | Maximum
|  | Mast spar circumference | [8 empty] | 0,385 m
|  | Distance between upper point and front beam | [8 empty] | 9,100 m
|  | Shround height | [8 empty] | 6,75 m
|  | Spinnaker hoist height | [8 empty] | 8,15 m
|  | Top of the front beam to mast datum point | [8 empty] | 120 mm
|  | Extrusion total length | [8 empty] | m
B.1.1 (c) Have valid certification marks as required
F.4 BOOM
F.4.1 (a) The Boom, if fitted, |  |  |  |  | Yes |  |  |  |  | no
F.4.1 (a) shall be made of extruded aluminum profiles of constant section
F.5 BOWSPRIT
F.5.1 (a) The bowsprit shall be on the longitidinal centreline of the boat
F.5.1 (b) The bowsprit shall be attached to the front beam
F.5.2 (a) The bowsprit shall be made of aluminium of constant section
F.5.5 (a) The length of the bowsprit shall not exceed the distance from the
centre of the front beam to a vertical line touching the most forward
part of the hull plus 800 mm, with the bowsprit measured when vertical.
F.6.2 (b) (2) The bowsprit bridles may be of rope of minimum diameter 2,5mm
| Dimensions : |  |  |  | Diameter |  |  |  |  | Length
C.9.5 (c) The bowsprit shall have an end cap that is smooth, rounded and blunt
F.6 STANDING RIGGING | [5 empty] | F.7 RUNNING RIGGING
F.6.1(a) The standing rigging of the stainless steel | [5 empty] | F.7.2(a) (1) (2) Mainsail halyard & sheet
F.6.2(a) (1) A forestay and bridles |  |  |  | mini 4mm |  | F.7.2(a) (3) (4) Jib halyard & sheet
F.6.2 (a)(1) Shrouds |  |  |  | mini 4mm |  | F.7.2(a) (5) (6) Spi. halyard & sheets
F.6.2(a)(3) Trapeze wires |  |  |  | mini 2,5mm |  | F.7.2 (a) (7) Spi. Retraction lines
Certification Authority | [5 empty] | Complementary comments of the measurer
Date, stamp & signature

## Jib & Spinnaker
MEASURES AND CALCULATIONS AREA OF JIB OR SPINNAKER |  |  | 0.005
Boat certificate n° |  | 0 |  |  |  |  | National letters & sail n° | 0 |  |  |  |  | WS n° | 0
Owner name | 0 | [5 empty] | Brand of boat | 0
G.4 JIB
[5 empty] | Small jib 3,60 m² | [5 empty] | Large jib 4,30m²
Sail maker :
Serial number :
Colour :
[5 empty] | Batten number : |  |  |  |  | G.4.2 (d)(2) maximum 3
G.4.1 Material
[5 empty] | h1 |  |  |  | S1 = ((h+h1)x(a-a1))/2 |  |  |  |  | 0
[5 empty] | a |  |  |  | S2 = (hxa1)/2 |  |  |  |  | 0
[5 empty] | h7 |  |  |  | S7 = ((a x h7)/3)x2 |  |  |  |  | 0
[5 empty] | c |  |  |  | S10 = ((b x h10)/3)x2 |  |  |  |  | 0
[5 empty] | h11 |  |  |  | S11 = ((c x h11)/3)x2 |  |  |  |  | 0
h
[5 empty] | a1 |  |  |  | JIB AREA Small Jib 3,60m² Large Jib 4,30 m² |  |  |  |  | 0
b
h10
G.4.2 Construction & G.4.3 Dimensions :
[12 empty] | Min |  |  | Max
The Leech shall not be convex
[5 empty] | Top width | [9 empty] | 50mm
[5 empty] | Batten width | [9 empty] | 40mm
[5 empty] | Batten pocket outside width | [9 empty] | 80mm
[5 empty] | Window area | [6 empty] | 0,3m²
Dacron sticker F18 small Jib 3,60m²
Dacron sticker F18 Large Jib 4,30m²
G.5 SPINNAKER
Small Spinnaker 19,00m² maximum
Large Spinnaker 21,00m² maximum
Sail maker :
Serial number :
Colour :
G.5.1 Material
[5 empty] | SL1 |  |  |  | % SMG/SF : 75% mini |  |  |  |  | #DIV/0!
[5 empty] | SL2 |  |  |  | SPINNAKER AREA |  |  |  |  | 0
SMG
SF
Dacron sticker F18 Small spinnaker 19,00m²
Dacron sticker F18 large spinnaker 21,00m²
RESERVED NATIONAL CLASS ASSOCIATION
[6 empty] | Certification control carried by | [6 empty] | Date
[7 empty] | 0 | [5 empty] | 0
[8 empty] | Jib |  |  |  |  | Spinnaker
|  |  |  | Certification Authority | [5 empty] | Comments of the measurer
Date, Stamp & signature

## Mainsail Classic & DS
MEASURES & CALCULATIONS OF THE MAINSAIL CLASSIC OR DS
Boat certificate n° |  |  | 0 |  |  |  | National letters & sail n° | 0 |  |  |  |  | WS n° | 0
Owner name |  | 0 |  |  |  |  | Brand of boat | 0
MAST AREA
[6 empty] | Length extrusion | [6 empty] | Perimeter
G.3 MAIN SAIL : 17 m maximum
Sailmaker :
Serial n°
Colour :
Batten number :
G.3.2 Material :
[5 empty] | a |  |  |  | S1 : ((h+h1)*(a-a1)+(a1*h))/2 |  |  |  |  | Classic | 0
[5 empty] | h7 |  |  |  | S2 : (c*h2)/2 | [5 empty] | 0
[5 empty] | c |  |  |  | S3 : ((c3*h3)/3)*2 | [5 empty] | 0
[5 empty] | h2 |  |  |  | S4 : (C4*h4)/2 | [5 empty] | 0
[5 empty] | c4 |  |  |  | S5 : ((c5*h5)/3)*2 | [5 empty] | 0
[5 empty] | h4 |  |  |  | S6 : ((c6*h6)/3)*2 | [5 empty] | 0
[5 empty] | c6 |  |  |  | S7 : ((a*h7)/3)*2 | [5 empty] | 0
[5 empty] | h6 |  |  |  | S8 : ((b*h8)/3)*2 | [5 empty] | 0
[5 empty] | c5 |  |  |  | S9 : (b*h9)/2 |  |  |  |  | DS | 0
[5 empty] | h5 |  |  |  | S10 : ((b10*h10)/3)*2 | [5 empty] | 0
[5 empty] | c3 |  |  |  | S11 : ((b11*h11)/3)*2 | [5 empty] | 0
[5 empty] | h3 |  |  |  | S12 :(-(b11*h12)/2 | [5 empty] | 0
[5 empty] | h |  |  |  | MAIN SAIL AREA | [5 empty] | 0
b
[5 empty] | h8 |  |  |  | MAST AREA | [5 empty] | 0
[5 empty] | a1 |  |  |  | TOTAL AREA 17,00m² maximum | [5 empty] | 0
h1
b9
h9
b10
h10
b11
h11
h12
G.3.5 DIMENSIONS
[10 empty] | Minimum |  |  |  | Maximum
[5 empty] | Top width excluding boltrope | [8 empty] | 1,00 m
[5 empty] | Upper wight at upper leech point | [8 empty] | 1,290m
1500mm from the head point
[5 empty] | The angle between the luff | [8 empty] | 90°
and the head
[5 empty] | Tabling width | [8 empty] | 115mm
[5 empty] | Window area : minimum : | [5 empty] | 0,80m²
B.2 CERTIFICATION MARKS F18
[5 empty] | Dacron sticker F18 main sail 17,00m² | [6 empty] | Ø 30cm
[5 empty] | Dacron sticker F18 main sail 17,00m² | [6 empty] | Ø 8cm
| Certification Authority |  |  | Certification control carried by | [7 empty] | Date :
Complementary comments of the Measurer
Date, stamp & signature
h1 and h being parallel and perpendicular to the main luff, the main area is a trapezium and a right-angled triangle. h2 and h4 are perpendicular to the middle point between c & c4. h3, h5, h6, h7 & h8 are respectively the cambers of the cords a, c3, c5, c6 & b.
h10, h11 can be positive, negative or equal to zero.