## BOAT
F18 LOGO | [5 empty] | INTERNATIONAL FORMULA 18 CLASS ASSOCIATION |  |  |  | WS LOGO
F18 CERTIFICATE
(Class Rules - Appendix B; version [DATE] 2017)
BOAT
| Name of manufacturer: | [5 empty] | Brand and model:
A.8.2 | WS Building Plaque number:
D.2.1 | Hull serial numbers |  | Port side: |  |  |  | Starboard side:
C.6.2 (b) | Weight, excluding corrector weights: | [6 empty] | . | kg | min. 173.0 kg
PLATFORM
D.2.4 | Fittings - materials and mandatory items: | [8 empty] | check
D.3 | Hulls - materials and construction: | [8 empty] | check
D.4.2 | Beams - construction: | [8 empty] | check
D.5 | Trampoline - materials and construction: | [8 empty] | check
D.6.1 | Platform - construction: | [8 empty] | check
D.6.2(a) | Hulls length: | [6 empty] | . | m | max. 5.52 m
D.6.2(b) | Boat beam: | [6 empty] | . | m | max. 2.60 m
APPENDAGES
E.2.1/E.3.4 | Daggerboard #1 serial number: | [5 empty] | Weight: | . | kg | max. 5.5 kg
| Daggerboard #2 serial number: | [5 empty] | Weight: | . | kg | max. 5.5 kg
E.3.2/E.3.3 | Daggerboards - materials and construction: | [8 empty] | check
E.3.3(b) | Daggerboards - length protruding from bottom of hulls: | [7 empty] | mm | max. 1400 mm
E.4.2 | Rudders - materials and construction: | [8 empty] | check
RIG
F.2 | Mast - serial number:
F.3.1 | Mast - construction: | [8 empty] | check
F.3.2 | Spar circumference: | [7 empty] | mm | max. 385 mm
| Distance upper point - top of front beam: | [7 empty] | mm | max. 9100 mm
| Mast surface: | [6 empty] | . | m2
| Shroud height: | [7 empty] | mm | max. 6750 mm
| Gennaker hoist height: | [7 empty] | mm | max. 8150 mm
| Distance Mast Datum Point - top of front beam: | [7 empty] | mm | max. 120 mm
| Distance Mast Datum Point - watertight level: | [7 empty] | mm | max. 450 mm
F.4 | Boom (optional) - construction: | [8 empty] | check
F.5 | Bowsprit - construction, dimensions and fittings: | [8 empty] | check
F.5.2(a) | Bowsprit - length beyond most forward part of the hull: | [7 empty] | mm | max. 800 mm
F.6 | Standing rigging - materials, construction and dimensions: | [8 empty] | check
F.7 | Running rigging: | [8 empty] | check
F.8 | Other rigging - materials, construction and dimensions: | [8 empty] | check
F18 Certificate issued by (manufacturer or manufacturer-recognized dealer):
Name:
Address:
Zip code: |  |  |  | City: |  |  | Country:
Date: |  |  |  | Signature:
ENDORSED by (official measurer):
Name:
Date:
Stamp and signature:
Note: Softcopies of forms will be placed on IF18CA website

## SAILS
F18 LOGO |  | INTERNATIONAL FORMULA 18 CLASS ASSOCIATION | [5 empty] | WS LOGO
F18 CERTIFICATE
(Class Rules - Appendix B; version [DATE] 2017)
MAINSAIL
G.2.1 | Identification label - serial number:
G.3.1 | Class insignia: | [6 empty] | check
G.3.2 | Materials used:
G.3.3 | Construction: | [6 empty] | check
Dimensions:
G.3.4 | Sail area: |  |  |  |  | . | m2
| Allowed max. surface area of mast (max. 17.00 m2 mainsail and mast combined): |  |  |  |  | . | m2
| Top width: | [5 empty] | mm | max. 1000 mm
| Angle luff - head: | [5 empty] | ° | max. 90°
| Upper width: | [5 empty] | mm | max. 1290 mm
| Tabling width: | [5 empty] | mm | max. 115 mm
| Window area: |  |  |  |  | . | m2 | min. 0.80 m2
JIB
G.2.1 | Identification label - serial number:
G.4.1 | Materials used:
G.4.2 | Construction: | [6 empty] | check
Dimensions:
G.2.2 | Sail area: |  | Large Jib: |  |  | . | m2 | max. 4.15 m2
|  |  | Small Jib: |  |  | . | m2 | max. 3.45 m2
G.4.3 | Top width: | [5 empty] | mm | max. 50 mm
G.4.3 | Tabling width: | [5 empty] | mm | max. 115 mm
| Window area: |  |  |  |  | . | m2 | min. 0.30 m2
GENNAKER
G.2.1 | Identification label - serial number:
G.5.1 | Materials used:
G.5.2 | Construction: | [6 empty] | check
Dimensions:
G.2.2 | Sail area: |  | Large Gennaker: |  |  | . | m2 | max. 21.00 m2
|  |  | Small Gennaker: |  |  | . | m2 | max. 19.00 m2
G.5.3 | Ratio of half width / foot length: | [5 empty] | % | min. 75%
F18 Certificate issued by (manufacturer):
Name:
Address:
Zip code: |  |  |  | City: | Country:
Date:
Signature:
ENDORSED by (official measurer):
Name:
Date:
Stamp and signature:
Notes: i) Softcopies of forms will be placed on IF18CA website; ii) sail area calculation formulaes will be placed on IF18CA website